## Volume & Plant Estimator
Volume in Tank
Receiver Gallons | 1060
Receiver Cubic Ft. | 141.7112
Atmospheric PSI | 14.5
Receiver PSIG 1 | 80
Ratio @ PSIG 1 | 6.5172
Cu. Ft. @ PSIG 1 | 923.5663
Receiver PSIG 2 | 110
Ratio @ PSIG 2 | 8.5862
Cu. Ft. @ PSIG 2 | 1216.7619
Cu. Ft. Diff of 1&2 | 293.1956
PSIG Difference | 30
Capcty Dif. SCF / PSIG | 9.7732
Volume in Pipe
Pipe Diameter (In.) | 42
Pipe Length (Ft.) | 10
Volume in Cubic Ft. | 96.2115
Volume in Gallons | 719.662
Plant Air Estimator
Current CFM Capacity | 1900
Current Plant PSIG | 90
Required Plant PSIG | 105
Required CFM @ Press | 2216.6667
Present Capacity Shortage | 316.6667
Capacitance Formula
Volume of Receiver Gallons | 1550
Atmospheric PSI | 14.5
Cubic Feet / PSI | 14.291
Note on B2: Enter Gallons Enter Atmospheric Pressure Enter Pressure #1 Enter Pressure #2
Note on B15: Enter Pipe Diameter Enter Pipe Length
Note on B20: Enter Current System Capacity Enter Current Plant Pressure Enter Required System Pressure
Note on B26: Enter Receiver Size In Gallons Enter Atmospheric Pressure

## Storage Required & Event Calcs
Storage Required
Lost Volume / Event | 250
Atmospheric PSI | 14.5
Initial Tank Pressure | 105
Required Tank Pressure | 85
Maximum Differential PSIG | 20
Gallons / Cubic Ft | 7.48
Seconds | 20
Duration of Event (Mins.) | 0.33333
Gallons Required | 451.9167
Event & Pressure Drop Calculator
Receiver Gallons | 660
Gallons Per Cubic Feet | 7.48
Receiver Cubic Feet | 88.2353
Atmospheric PSIA | 14.5
Cubic Feet / PSIG | 6.0852
CFM Event | 100
Number of Events | 1
Total CFM all Events | 100
Seconds | 30
Duration of Events (Mins) | 0.5
Cubic Feet of Events | 50
PSI Drop In Receiver | 8.2167
Note on B2: Enter Volume of Event Enter Atmospheric Pressure Enter Intial Tank Pressure Enter Required Tank Pressure Enter Duration of Event in Seconds
Note on B12: Enter Receiver Size in Gallons Enter Atmospheric Pressure Enter CFM Event Enter Number of Events Enter Duration of Event in Seconds

## Pump Up Time
Pump up Time
Receiver Gallons | 1550
Initial Tank Pressure | 80
Final Tank Pressure | 115
PSIA | 14.5
Compressor CFM | 100
Pump up Time (Secs) | 300.1106
Pump up Time (Mins) | 5.0018
Pump up Time (Hrs) | 0.083364
Note on B2: Enter Receiver Size in Gallons Enter Initial Tank Pressure Enter Final Tank Pressure Enter Capacity of Compressor in CFM

## Power Cost
Power Cost
BHP | 66
Motor Efficiency | 95.5%
Hours Operated | 8760
Cost per kWH | 0.08
Machine CFM | 262
Total Pwr Cost | 36130.4595
CFM/BHP | 3.9697
BHP/100 CFM | 25.1908
(1) CFM Cost/Hr | 0.015742
(1) CFM Cost/Yr | 137.9025
(100) CFM Cost/Yr | 13790.2517
Cost (1) PSIG/Yr | 180.6523
BHP Calculator
Amps | 66
Volts | 460
Motor Efficiency | 95.5%
Power Factor | 94%
BHP | 63.2764
Note on B2: Enter System BHP Enter Motor Efficiency Enter Hours Operated Enter Cost per kWH Enter Machine CFM
Note on B16: Enter Recorded Amps Enter Recorded Voltage Enter Motor Efficiency as .## Enter Motor Power Factor as .##

## Air Tool Use System Calculator
Air Tool Compressed Air Comsumption Calculator
Tool Description | Model | Quantity of Tools | Required CFM Each Tool | Required CFM For Quantity | Estimated Utilization % | Estimated CFM Demand
Vertical Grinder - 9" | 88V85P107 | 3 | 66 | 198 | 25% | 49.5
Vertical Grinder - 7" | 99V60P109 | 2 | 84 | 168 | 30% | 50.4
Angle Grinder - 7" | 77A60P107 | 2 | 39 | 78 | 20% | 15.6
Straight Grinder - 4" | 77H120H84 | 2 | 39 | 78 | 35% | 27.3
Angle Grinder - 4" | G1A120RS4 | 3 | 19 | 57 | 25% | 14.25
Impact Gun - 1" | 2934B2 | 4 | 47 | 188 | 20% | 37.6
|  | 0 | 0 | 0 | 0% | 0
|  | 0 | 0 | 0 | 0% | 0
|  | 0 | 0 | 0 | 0% | 0
|  | 0 | 0 | 0 | 0% | 0
|  | 0 | 0 | 0 | 0% | 0
|  | 0 | 0 | 0 | 0% | 0
|  | Quantity of Tools | Required CFM Each Tool | Required CFM For Quantity | Estimated Utilization % | Estimated CFM Demand
| Total | 16 | 294 | 767 | 25.38% | 194.65